## Sheet1
Designator | Value | Footprint | Populate | MPN | Manufacturer | MPN | Manufacturer | Description
2.2K | 2.2K | R0402 | 1 | MF-RES-0402-1K | MacroFab |  |  | Resistors for buttons
D1 | GREEN LED | EIA-STD | 1 | MF-LED-0805-GREEN | MacroFab |  |  | Green LED
D2 | RED LED | EIA-STD | 1 | MF-LED-0603-RED | MacroFab |  |  | Red LED
FUD1 | FIDUCIAL | FIDUCIAL_40MIL | 0 | 5-1567064-5 | TE Connectivity / AMP |  |  | Fiducials
FUD2 | FIDUCIAL | FIDUCIAL_40MIL | 0 | 5-1567064-5 | TE Connectivity / AMP |  |  | Fiducials
FUD3 | FIDUCIAL | FIDUCIAL_40MIL | 0 | 5-1567064-5 | TE Connectivity / AMP |  |  | Fiducials
FUD4 | FIDUCIAL | FIDUCIAL_40MIL | 0 | 5-1567064-5 | TE Connectivity / AMP |  |  | Fiducials
FUD5 | FIDUCIAL | FIDUCIAL_40MIL | 0 | 5-1567064-5 | TE Connectivity / AMP |  |  | Fiducials
FUD6 | FIDUCIAL | FIDUCIAL_40MIL | 0 | 5-1567064-5 | TE Connectivity / AMP |  |  | Fiducials
MGT1 | MOUNTING_HOLE | MOUNTING_HOLE | 0 | HIF3-SPACER FOR MOUNTING HOLE | HIROSE ELECTRIC |  |  | Mounting Holes
MGT2 | MOUNTING_HOLE | MOUNTING_HOLE | 0 | HIF3-SPACER FOR MOUNTING HOLE | HIROSE ELECTRIC |  |  | Mounting Holes
MGT3 | MOUNTING_HOLE | MOUNTING_HOLE | 0 | HIF3-SPACER FOR MOUNTING HOLE | HIROSE ELECTRIC |  |  | Mounting Holes
MGT4 | MOUNTING_HOLE | MOUNTING_HOLE | 0 | HIF3-SPACER FOR MOUNTING HOLE | HIROSE ELECTRIC
R1 | 0.1 | R0402 | 0 | WSL0805R1000FEA | Vishay |  |  | 01 Ohm Resistor
R3 | 2.2K | R0402 | 1 | MF-RES-0402-1K | MacroFab |  |  | 1K resistor which replaces 2.2K resistor
R4 | 2.2K | R0402 | 1 | MF-RES-0402-1K | MacroFab |  |  | 1K resistor which replaces 2.2K resistor
R5 | 2.2K | R0402 | 1 | MF-RES-0402-1K | MacroFab |  |  | 1K resistor which replaces 2.2K resistor
R6 | 2.2K | R0402 | 1 | MF-RES-0402-1K | MacroFab |  |  | 1K resistor which replaces 2.2K resistor
R7 | 2.2K | R0402 | 1 | MF-RES-0402-1K | MacroFab |  |  | 1K resistor which replaces 2.2K resistor
SW1 | PUSH_BUTTON | BUTTON_12.5MM | 0 | MKSACPUSHBUTTONORANGE | Omron |  |  | Push button
SW2 | PUSH_BUTTON | BUTTON_12.5MM | 0 | MKSACPUSHBUTTONORANGE | Omron |  |  | Push button
SW3 | PUSH_BUTTON | BUTTON_12.5MM | 0 | MKSACPUSHBUTTONORANGE | Omron |  |  | Push button
SW4 | PUSH_BUTTON | BUTTON_12.5MM | 0 | MKSACPUSHBUTTONORANGE | Omron |  |  | Push button
SW5 | PUSH_BUTTON | BUTTON_12.5MM | 0 | MKSACPUSHBUTTONORANGE | Omron |  |  | Push button
SW6 | PUSH_BUTTON | BUTTON_12.5MM | 0 | MKSACPUSHBUTTONORANGE | Omron |  |  | Push button
U$1 | JOYSTICK2 | JOYSTICK2 | 0 | SPARKY JOYSTICK 22NF | SigmasTek |  |  | Joystick
U1 | BUZZER | BUZZER_6.5MM | 1 | 64580075 | Werma | PKB24SPCH3601-B0 | Murata | Buzzer
U2 | POCKETBEAGLE | POCKETBEAGLE | 0 | POCKETBEAGLE | BeagleBoard |  |  | Pocketbeagle
U3 | SPISCREEN | SCREEN | 0 | 1743 | Adafruit Industries |  |  | SPI Screen